## SimulationsParameters
Heating System
General | Value | Unit
Nominal thermal power of main heater | / | kW
Nominal thermal power of support heater | / | kW
Nominal heating water supply temperature | 90 | °C
Nominal heating water return temperature | 45 | °C
Thermal energy storage (TES) | Value | Unit
Tank volume | 5 | m3
Tank height | 3 | m
Insulation thickness | 0.3 | m
Specific heat conductivity of insulation | 0.04 | W/(m.K)
Surrounding temperature of TES | 20 | °C
Min value of SOC | 0.02 | -
Max value of SOC | 0.98 | -
Heat pump | Value | Unit
Heat pump power | 125 | kW
T ground or water (if not ASHP) | 10 | °C
Solar thermal | Value | Unit
Area of panels | 10 | m2
Return T of fluid | 40 | °C
Nb of segments used to discrete the collector model | 9 | -
Efficiency of heat exchanger | 0.8 | -
Surface azimuth | -45
Surface tilt | 45
Ground reflectance | 0.2
Electrical System
General | Value | Unit
Nominal voltage of line | 230 | V
Nominal voltage of PV | / | V
Nominal voltage of Wind | / | V
Nominal voltage of Battery | / | V
PV | Value | Unit
Net surface area | 10000 | m2
Fraction of surface area with active solar cells | 0.9 | -
Module conversion efficiency | 0.12 | -
Surface tilt | 45 | -
Surface azimuth | 0 | -
Power factor in PVs | 0.9 | -
Efficiency of DC/AC conversion in PVs | 0.9 | -
Installed power | 5 | kW
Wind turbine | Value | Unit
Height over ground | 16 | m
Reference height for wind measurement | 10 | m
Height exponent for wind profile calculation | 0.4 | -
Scaling factor (adjusting power output) | 0.25 | -
Power factor in Wind turbine | 0.9 | -
Efficiency of DC/AC conversion in Wind turbine | 0.9 | -
Generated power along wind speed -> in model | - | -
Battery | Value | Unit
Efficiency during charging | 0.94 | -
Efficiency during discharging | 0.88 | -
Maximum available charge | 500 | kWh
Nominal discharge current | 300 | A
Power factor in Battery | 0.9 | -
Efficiency of DC/AC conversion in Battery | 0.95 | -
Electrolyzer | Value | Unit
Max Power threshold | 500 | kW
Min Power threshold | 0.3 | kW
Hydrogen System
Electrolyzer | Value | Unit
Nb of cells in a stack | 10 | -
Nb of stacks | 263 | -
Faraday efficiency | 0.94 | -
Nominal operating voltage | 230 | V
Max operational electrical power | 500 | kW
Pressure of O2 outlet | 1 | bar
Pressure of H2 outlet | 6 | bar
Operating temperature | 36.85 | °C
Efficency of rectifier | 0.98 | -
Cross section of membrane | 1 | m2
Thickness of membrane | 1.8e-05 | m
Humidity factor | 24 | -
Exchange current density, anode | 0.001 | A/m2
Exchange current density, cathode | 1000 | A/m2
Symmetry factor anode | 0.8 | -
Symmetry factor cathode | 0.25 | -
Storage | Value | Unit
Volume | 1000 | m3
Nb of bottles | 1 | -
Initial pressure | 1 | bar
Max pressure | 80 | bar
Ambiant temperature | 25 | °C
Correction factor | 1 | -
Compressor | Value | Unit
Pressure H2 inlet | / | bar
Pressure H2 outlet | / | bar
Efficency of compressor | 0.8 | -

## Glossary
data_input |  |  | results_electrical |  |  | results_hydrogen
electricity_load | W | Data from Offenburg (Germany) | Echp | J | Electrical energy by CHP (cumulative) | V_H2 | volume of H2 produced
heat_load | W | Data from Offenburg (Germany) | EdemTotal | J | Total Electricity demand from Offenburg (Germany) (cumulative) | V_H2O | Volume of water consumed
pv_Profil | W | PV profile of chosen city (Strasbourg, France) | Epv | J | Electrical energy supply by PV (cumulative) | V_O2 | volume of O2 produced
|  |  | Esuptotal | J | Total Electricity supply (cumulative) | SOC | state of charge hydrogen storage (1=full)
|  |  | Ewind | J | Electrical energy supply by Wind Turbine WT (cumulative) | m_H2 | mass of h2 produced
|  |  | Pbat | W | Power stored in battery | m_dot_h2 | mass flow of h2 produced
|  |  | Pchp | W | Generated electrical power by ICE-CHP
|  |  | Pcom | W | Power consumption by electrolyzer's compressor (H2C)
|  |  | Pdem | W | Power Load (negative)
|  |  | Pgrid | W | Surplus energy (negative if feeding into grid)
|  |  | Php | W | Power consumption of Heat Pump (GSHP)
|  |  | Ppemel | W | Power consumption of electrolyzer (PEMEL)
|  |  | Ppv | W | Power supplied by PV
|  |  | Pwind | W | Power supplied by Wind Turbine WT
Input Hydrogen System |  |  | Ume | % | Unmet energy percentage
A_mem | m2 | Cross section of the membrane | Ppump | W | Power consumption of pumps (often neglectable)
CF | - | Correction factor | Psup | W | Power supplied by all electricity producers in system
J_0a | A/m2 | Exchange current density, anode | SOCbat | - | State of charge battery
J_0c | A/m2 | Exchange current density, cathode
N_cell | - | Number of cells per stack
N_stack | - | Number of stacks
p_h2 | bar | Pressure of H2 outlet | results_heating
p_o2 | bar | Pressure of O2 outlet | COP | - | coefficient of HP
|  |  | Echp | J | Heat energy by ICE-CHP (cumulative)
results_CO2e |  |  | EdemTotal | J | Total Heat Energy demand (cumulative)
CO2e | tCO2e | total CO2 emission | Esuptotal | J | Total Heat Energy supply (cumulative)
CO2e_grid | tCO2e | total CO2 emission from the grid | Etes | J | Heat energy stored in TES (cumulative)
Egrid | kW.h | Electricity from GRID (cumulative) | Pfuel | W | Fuel power demand of ICE-CHP
|  |  | Qchp | W | Heat output ICE-CHP
Costs |  |  | Qdem | W | Heat demand from Offenburg (Germany)
Apv_com | m2 | Installed commercial residential PV Area | Qhp | W | Heat output HP
CH2 | € | Hydrogen cost | Qtes | W | Heat capacity of TES (negative = discharging)
CO2_tax | €/tCO2 | CO2 tax per ton CO2 | m_h2 | kg | Needed H2 mass (cumulative)
Cco2_tax | € | Cost CO2 | m_dot_h2 | kg/s | H2 mass flow consumed by ICE-CHP
Cfom | € | Cost of fixed operations and maintenance | Vtes | m3 | Volume of thermal energy storage (TES)
Cgrid | € | Cost from purchased electricity | EnergyCoverage | - | Coverage of heat demand (1=100% coverage)
Csav | € | Cost saving | Qst | W | Heat prodcued by solar thermal
Ctotal | € | Total costs | Qsup | W | Total Heat supply by all producers in system
Cwater | € | Cost water | SOCtes | - | State of Charge thermal energy storage (TES)
HHV | kWh/kg | Higher heating value of hydrogen
HC | €/kWh | Heat credit of ICE-CHP
I | W/m2 | Solar radiation intensity
IH2 | € | Investment cost Hydrogen tank (H2S)
Iashp | € | Investment cost air source Heat Pump
Ibat | € | Investment cost Battery including inverter | results_hydrogen
Ibat_inv | € | Investment cost Inverter | V_H2 | m3 | volume of H2 produced (cumulative)
Ichp | € | Investment cost ICE-CHP | V_H2O | m3 | Volume of water consumed (cumulative)
Igshp | € | Investment cost Ground Source Heat Pump (GSHP) | V_O2 | m3 | volume of O2 produced (cumulative)
Inv | € | Investment | SOC | - | State of Charge hydrogen storage (1=full)
Ipemel | € | Investmen costs PEMEL | m_H2 | kg | Mass of H2 produced (cumulative)
Ipv_res | € | Investment cost residential PV | m_dot_h2 | kg/s | Mass flow of H2 produced
Ipv_com | € | Investment cost commercial PV | HHV | kWh/kg | Higher Heating Value of H2
Ist | € | Investment cost solar thermal (ST) | Vhyd | m3 | Volume of hydrogen tank (H2S)
Ites | € | Investment cost thermal storage (TES) | Ecom | J | Energy used by compressor H2C (cumulative)
|  |  | Epemel | J | Energy used by electrolyser PEMEL (cumulative)
|  |  | V_dot_H2 | m3/s | Volumetric flow of hydrogen
|  |  | V_dot_H2O | m3/s | Volumetric flow of water consumed
|  |  | V_dot_O2 | m3/s | Volumetric flow of oxygen
|  |  | eta_cell | - | Cell efficiency
|  |  | eta_energy | - | Energy efficiency
|  |  | m_h2o | kg | Mass of water consumed (cumulative)
|  |  | m_o2 | kg | Mass of oxygen produced (cumulative)
|  |  | m_dot_h2o | kg/s | mass flow of water consumed
|  |  | m_dot_o2 | kg/s | mass flow of oxygen produced